## Read me
For trigger values (PNEC water):
Effect | trigger
LC50 | 10
EC50 | 10
EC10 | 5
NOEC | 5 | PS: all NOEC from PPDB and EFSA are chronic

## Sheet1
PPP_compound_clean | PPP_compound | CAS_number | Product_type | Solubility - In water at 20 °C (mg l⁻¹) | Solubility_level | P | Log P | Log P interpretation | DT₅₀ in water (days) | DT₅₀ interpretation | BCF (l kg⁻¹) | BCF Interpretation | CT₅₀ (days) | GUS leaching potential index | GUS Interpretation | AF | lowest EC50 or NOEC for water (mg/l) | PNEC_water (mg/L) | DT₅₀ in soils (days) | lowest EC50 or NOEC for soil (mg/kg) | Effect | Trigger value | PNEC_soil (mg/kg)
Acetamiprid | Acetamiprid | 135410-20-7 | Insecticide | 2950 | high | 6310 | 0.8 | low | 4.7 | Moderately fast | - | Low risk |  | 0.94 | Low | 100 | 1 | 0.01 | 12.96 | 0.27 | NOEC | 5 | 0.054
Acetamiprid_N_desmethyl | Acetamiprid.N.desmethyl | 190604-92-3 | Insecticide | - | - | - | - | - | - | - | - | - | - | - | - | - | - | - | - | - |  | - | -
Aclonifen | Aclonifen | 74070-46-5 | Herbicide | 1.4 | low | 23400 | 4.37 | high | 4.2 | Moderately fast | 2896 | Threshold for concern | 2 | 0.28 | Low | 100 | 0.005 | 5e-05 | 80.4 | 45 | NOEC | 5 | 9
Ametoctradin | Ametoctradin | 865318-97-4 | Fungicide | 0.15 | low | 25100 | 4.4 | high | 1 | Moderately fast | 219 | Threshold for concern | 0.52 | 0.55 | Low | 50 | 0.044 | 0.00088 | 19.7 | 20.4 | NOEC | 5 | 4.08
AMPA | AMPA | 1066-51-9 | - | 1466561 | high | 0.0234 | -1.63 | low | n.a. | n.a. | n.a. | n.a. | n.a. | 0.04 | Low | 1000 | 12 | 0.012 | 419 | 28.12 | NOEC | 5 | 5.624
Atrazine | Atrazine | 1912-24-9 | Herbicide | 35 | low | 501 | 2.7 | moderate | n.a. | n.a. | 4.3 | Low potential | n.a. | 2.57 | Transition state | 10 | 0.1 | 0.01 | 29 | 79 | LC50 | 10 | 7.9
NA | Azadirachtin | 11141-17-6 | Insecticide | 2900 | high | 9.77 | 0.99 | low | 10.6 | Moderately fast | n.a. | n.a. | n.a. | n.a. | n.a. | 100 | 0.0016 | 1.6e-05 | n.a. | 1000 | LC50 | 10 | 100
Azoxystrobin | Azoxystrobin | 131860-33-8 | Fungicide | 6.7 | low | 316 | 2.5 | low | 6.1 | Moderately fast | - | Low risk |  | 3.1 | High | 10 | 0.044 | 0.0044 | 262 | 3 | NOEC | 5 | 0.6
Azoxystrobin_O_demethyl | Azoxystrobin.O.demethyl | 1185255-09-7 | - | 57 | moderate | n.a. | n.a. | n.a. | n.a. | n.a. | n.a. | n.a. | n.a. | 2.47 | Transition state | 1000 | 40.7 | 0.0407 | n.a. | 1000 | LC50 | 10 | 100
Bentazone | Bentazone | 25057-89-0 | Herbicide | 7112 | high | 0.347 | -0.46 | low | 80 | Stable | 21 | Low potential |  | 1.95 | Transition state | 10 | 25.7 | 2.57 | 7.5 | 1000 | NOEC | 5 | 200
Bifenthrin | Bifenthrin | 82657-04-3 | Insecticide | 0.001 | low | 3980000 | 6.6 | high | 8 | Moderately fast | 1703 | Threshold for concern | n.a. | -2.66 | Low | 10 | 1.3e-06 | 1.3e-07 | 86.8 | 1.065 | NOEC | 5 | 0.213
Bixafen | Bixafen | 581809-46-3 | Fungicide | 0.49 | low | 2000 | 3.3 | high | 26 | Slow | 695 | Threshold for concern | 1.33 | 0.99 | Low | 50 | 0.0046 | 9.2e-05 | 254 | 7.74 | NOEC | 5 | 1.548
Bixafen_desmethyl | Bixafen.desmethyl | 1655498-06-8 | - | - | - | - | - | - | - | - | - | - | - | - | - | - | - | - | - | - | - | - | -
Boscalid | Boscalid | 188425-85-6 | Fungicide | 4.6 | low | 912 | 2.96 | moderate | 5 | Moderately fast | 107 | Threshold for concern | 1 | 2.68 | Transition state | 50 | 0.125 | 0.0025 | 254 | 1.197 | NOEC | 5 | 0.2394
Bromoxynil | Bromoxynil | 1689-84-5 | Herbicide | 38000 | high | 1.86 | 0.27 | low | 13 | Moderately fast | - | Low risk | n.a. | 1.71 | Low | 10 | 2 | 0.2 | 8 | 4.5 | NOEC | 5 | 0.9
Captan | Captan | 133-06-2 | Fungicide | 5.2 | low | 316 | 3.5 | low | 0.6 | Fast | 140 | Threshold for concern | 2 | 0.97 | Low | 10 | 0.18 | 0.018 | 3.7 | 6.1 | NOEC | 5 | 1.22
Captan_THPI_1_2_3_6_tetrahydrophthalimide | Captan.THPI | 85-40-5 | Fungicide | - | - | - | - | - | - | - | - | - | - | - | - | - | - | - | 15.6 | 117 | NOEC | 5 | 23.4
Carbendazim | Carbendazim | 10605-21-7 | Fungicide | 8 | low | 30.2 | 1.48 | low | 7.9 | Moderately fast | 25 | Low potential | n.a. | 2.21 | Transition state | 100 | 0.0015 | 1.5e-05 | 22 | 1 | NOEC | 5 | 0.2
NA | Carfentrazone | 128621-72-7 | Herbicide | 29.3 | low | 5010 | 3.7 | high | n.a. | n.a. | n.a. | n.a. | n.a. | n.a. | n.a. | 1000 | 0.27 | 0.00027 | 8.2 | 17.72 | NOEC | 5 | 3.544
Carfentrazone_ethyl | Carfentrazone.ethyl | 128639-02-1 | Herbicide | 29.3 | low | 5010 | 3.7 | high | 0.1 | Fast | 176 | Threshold for concern | 1 | -0.4 | Low | 100 | 0.0057 | 5.7e-05 | 0.5 | 17.72 | NOEC | 5 | 3.544
Chlorantraniliprole | Chlorantraniliprole | 500008-45-7 | Insecticide | 0.88 | low | 724 | 2.86 | moderate | 23.5 | Slow | 15 | Low potential | 1.5 | 3.51 | High | 100 | 0.004 | 4e-05 | 204 | 0.39 | NOEC | 5 | 0.078
Chloridazon | Chloridazon | 1698-60-8 | Herbicide | 422 | moderate | 15.5 | 1.19 | low | 51.5 | Stable | 12 | Low potential | n.a. | 2.16 | Transition state | 10 | 0.73 | 0.073 | 18.6 | 1000 | NOEC | 5 | 200
Chlorothalonil | Chlorothalonil | 1897-45-6 | Fungicide | 0.81 | low | 871 | 2.94 | moderate | 0.82 | Fast | 100 | Threshold for concern | 5 | 1.12 | Low | 10 | 0.009 | 0.0009 | 17.9 | 18 | NOEC | 5 | 3.6
Chlorothalonil_4_hydroxy | Chlorothalonil.4.hydroxy | 28343-61-5 | Fungicide | - | - | - | - | - | - | - | - | - | - | - | - | - | - | - | - | - | - | - | -
Chlorotoluron | Chlorotoluron | 15545-48-9 | Herbicide | 76 | moderate | 316 | 2.5 | low | 44.4 | Stable | - | Low risk | n.a. | 2.01 | Transition state | 10 | 0.4 | 0.04 | 12.5 | 31.25 | NOEC | 5 | 6.25
Chlorpropham | Chlorpropham | 101-21-3 | Herbicide | 110 | moderate | 5750 | 3.76 | high | 60 | Stable | 144 | Threshold for concern | 0.6 | 1.54 | Low | 10 | 0.32 | 0.032 | n.a. | 17.2 | NOEC | 5 | 3.44
Chlorpyrifos | Chlorpyrifos | 2921-88-2 | Insecticide | 1.05 | low | 50100 | 4.7 | high | 5 | Moderately fast | 1374 | Threshold for concern | 2.5 | 0.58 | Low | 10 | 0.0001 | 1e-05 | 27.6 | 0.012 | NOEC | 5 | 0.0024
Chlorpyrifos_methyl_TCPy | Chlorpyrifos..methyl..TCPy | 6515-38-4 | Insecticide | - | - | - | - | - | - | - | - | - | - | - | - | - | - | - | - | - | - | - | -
Chlorpyrifos_methyl | Chlorpyrifos.methyl | 5598-13-0 | - | 2.74 | low | 10000 | 4 | high | 2.9 | Moderately fast | 1800 | Threshold for concern | 2.6 | 0.08 | Low | 50 | 1e-05 | 2e-07 | 1.24 | 0.075 | NOEC | 5 | 0.015
Chlorpyrifos_methyl_desmethyl | Chlorpyrifos.methyl..desmethyl | 58997-13-0 | Insecticide | - | - | - | - | - | - | - | - | - | - | - | - | - | - | - | - | - | - | - | -
Clomazone | Clomazone | 81777-89-1 | Herbicide | 1212 | high | 380 | 2.58 | low | n.a. | n.a. | 40 | Low potential | 1 | 2.72 | Transition state | 10 | 0.05 | 0.005 | 27.3 | 0.8 | NOEC | 5 | 0.16
Clothianidin | Clothianidin | 210880-92-5 | Insecticide | 340 | moderate | 8.04 | 0.905 | low | 40.3 | Stable | - | Low risk | n.a. | 3,4 | High | 100 | 0.029 | 0.00029 | 121.2 | 2.5 | NOEC | 5 | 0.5
Cyantraniliprole | Cyantraniliprole | 736994-63-1 | Insecticide | 14.2 | low | 105 | 2.02 | low | n.a. | n.a. | 1 | Low potential | n.a. | 2.59 | Transition state | 1000 | 0.02 | 2e-05 | 32.4 | 945 | LC50 | 10 | 94.5
Cyflufenamide | Cyflufenamide | 180409-60-3 | Fungicide | 0.52 | low | 50100 | 4.7 | high | 4.3 | Moderately fast | 528 | Threshold for concern | 1.3 | 1.12 | Low | 100 | 0.024 | 0.00024 | 25.3 | 0.0178 | NOEC | 5 | 0.00356
Cyfluthrin_beta_cyfluthrin | Cyfluthrin_beta | 68359-37-5 | Insecticide | 0.0066 | low | 1000000 | 6 | high | 1 | Moderately fast | 506 | Threshold for concern | 9 | -1.66 | Low | 100 | 2e-06 | 2e-08 | 33 | 1000 | LC50 | 10 | 100
Cymoxanil | Cymoxanil | 57966-95-7 | Fungicide | 780 | high | 4.68 | 0.67 | low | 0.3 | Fast | - | Low risk | n.a. | 1.47 | Low | 100 | 0.067 | 0.00067 | 3.5 | 6.6 | NOEC | 5 | 1.32
Cypermethrin | Cypermethrin | 52315-07-8 | Insecticide | 0.009 | low | 355000 | 5.55 | high | 3 | Moderately fast | 331 | Threshold for concern | n.a. | -1.99 | Low | 10 | 3e-05 | 3e-06 | 21.9 | 5.2 | NOEC | 5 | 1.04
Cyproconazole | Cyproconazole | 94361-06-5 | Fungicide | 93 | moderate | 1230 | 3.09 | high | n.a. | n.a. | 28 | Low potential | 1 | 3.04 | High | 10 | 0.021 | 0.0021 | 129 | 0.75 | NOEC | 5 | 0.15
Cyprodinil | Cyprodinil | 121552-61-2 | Fungicide | 13 | low | 10000 | 4 | high | 12.5 | Moderately fast | 393 | Threshold for concern | 0.5 | 1.06 | Low | 50 | 0.0088 | 0.000176 | 45 | 192 | LC50 | 10 | 19.2
Cyprodinil_metabolite | Cyprodinil_CGA304075 | 195157-66-5 | - | - | - | - | - | - | - | - | - | - | - | - | - | - | - | - | - | - | - | - | -
DDD_o_p | DDD.o.p. | 53-19-0 | Insecticide | - | - | - | - | - | - | - | - | - | - | - | - | - | - | - | - | - | - | - | -
DDD_p_p | DDD.p.p. | 72-54-8 | Insecticide | 0.09 | low | 1050000 | 6.02 | high | n.a. | n.a. | n.a. | n.a. | n.a. | -2.46 | Low | 1000 | 0.009 | 9e-06 | n.a. | n.a | n.a | n.a | n.a
DDE_p_p | DDE.o.p. | 3424-82-6 | Insecticide | - | - | - | - | - | - | - | - | - | - | - | - | - | - | - | - | - | - | - | -
DDE_o_p | DDE.p.p. | 72-55-9 | Insecticide | - | - | - | - | - | - | - | - | - | - | - | - | - | - | - | - | - | - | - | -
DDT_o_p | DDT.o.p. | 789-02-6 | Insecticide | - | - | - | - | - | - | - | - | - | - | - | - | - | - | - | - | - | - | - | -
DDT_p_p | DDT.p.p. | 50-29-3 | Insecticide | 0.006 | low | 8130000 | 6.91 | high | n.a. | n.a. | 3173 | Threshold for concern | n.a. | -3.89 | Low | 1000 | 0.0027 | 2.7e-06 | n.a. | 176 | NOEC | 5 | 35.2
Deltamethrin | Deltamethrin | 52918-63-5 | Insecticide | 0.0002 | low | 39800 | 4.6 | high | 17 | Slow | 1400 | Threshold for concern | n.a. | -3.98 | Low | 100 | 1.7e-06 | 1.7e-08 | 21 | 0.165 | NOEC | 5 | 0.033
NA | Dicamba | 1918-00-9 | Herbicide | 250000 | high | 0.0158 | -1.8 | low | 40 | Stable | 15 | Low potential | n.a. | 1.94 | Transition state | 10 | 25 | 2.5 | 3.9 | 26.1 | NOEC | 5 | 5.22
Dicloran | Dicloran | 99-30-9 | Fungicide | 6.4 | low | 631 | 2.8 | moderate | 2.94 | Moderately fast | 75 | Low potential | n.a. | 1.39 | Low | 50 | 0.032 | 0.00064 | 18.7 | 77.8 | NOEC | 5 | 15.56
Dieldrin | Dieldrin | 60-57-1 | Insecticide | 0.14 | low | 5010 | 3.7 | high | n.a. | n.a. | 35000 | High potential | 1 | -0.26 | Low | 1000 | 0.0012 | 1.2e-06 | n.a. | 100 | LC50 | 10 | 10
Difenoconazole | Difenoconazole | 119446-68-3 | Fungicide | 15 | low | 22900 | 4.36 | high | 3 | Moderately fast | 330 | Threshold for concern | 1 | 0.83 | Low | 10 | 0.0056 | 0.00056 | 91.8 | 0.2 | NOEC | 5 | 0.04
Diflufenican | Diflufenican | 83164-33-4 | Herbicide | 0.05 | low | 15800 | 4.2 | high | n.a. | n.a. | 1276 | Threshold for concern | 2.4 | 1.19 | Low | 10 | 0.0001 | 1e-05 | 64.6 | 500 | NOEC | 5 | 100
Diflufenican_AE_B107137 | Diflufenican.AE.B107137 | 36701-89-0 | Herbicide | - | - | - | - | - | - | - | - | - | - | - | - | - | - | - | 17.9 | 0.1 | LC50 | 10 | 0.01
Dimethenamid_P | Dimethenamid_P | 163515-14-8 | Herbicide | 1499 | high | 77.6 | 1.89 | low | 24 | Slow | - | Low risk | n.a. | 1.97 | Transition state | 100 | 0.006 | 6e-05 | 15.8 | 12.5 | NOEC | 5 | 2.5
Dimethoate | Dimethoate | 60-51-5 | Insecticide | 25900 | high | 5.62 | 0.75 | low | 12.6 | Moderately fast | 8 | Low potential | n.a. | 2.18 | Transition state | 10 | 0.04 | 0.004 | 7.2 | 2.87 | NOEC | 5 | 0.574
Dimethomorph | Dimethomorph | 110488-70-5 | Fungicide | 28.95 | low | 479 | 2.68 | low | 10 | Moderately fast | - | Low risk | n.a. | 2.26 | Transition state | 100 | 0.056 | 0.00056 | 44 | 60 | NOEC | 5 | 12
Dimoxystrobin | Dimoxystrobin | 149961-52-4 | Fungicide | 4.3 | low | 3890 | 3.59 | high | 15.3 | Slow | 48 | Low potential | 0.5 | 1.79 | Low | 100 | 0.01 | 0.0001 | 22.9 | 0.089 | NOEC | 5 | 0.0178
Dinotefuran | Dinotefuran | 165252-70-0 | Insecticide | 39830 | high | 0.282 | -0.549 | low | n.a. | n.a. | - | Low risk | n.a. | 4.85 | High | 1000 | 0.024 | 2.4e-05 | 75 | 0.2 | NOEC | 5 | 0.04
Diuron | Diuron | 330-54-1 | Herbicide | 35.6 | low | 741 | 2.87 | moderate | 8.8 | Moderately fast | 9.45 | Low potential | n.a. | 2.65 | Transition state | 100 | 0.0027 | 2.7e-05 | 229 | 15.78 | NOEC | 5 | 3.156
Emamectin | Emamectin | 155569-91-8 | Fungicide | 24 | low | 100000 | 5 | high | 8.7 | Moderately fast | n.a. | n.a. | n.a. | n.a. | n.a. | 1000 | 0.001 | 1e-06 | 1.1 | 2 | NOEC | 5 | 0.4
Epoxiconazole | Epoxiconazole | 133855-98-8 | Fungicide | 7.1 | low | 2000 | 3.3 | high | 1000 | Stable | 70 | Low potential | 0.8 | 2.09 | Transition state | 10 | 0.0078 | 0.00078 | 97.7 | 0.495 | NOEC | 5 | 0.099
Esfenvalerate | Esfenvalerate | 66230-04-4 | Insecticide | 0.001 | low | 1740000 | 6.24 | high | 30 | Stable | 3250 | Threshold for concern | n.a. | -1.8 | Low | 100 | 5.2e-05 | 5.2e-07 | 19.2 | 0.4 | NOEC | 5 | 0.08
Ethofumesate | Ethofumesate | 26225-79-6 | Herbicide | 50 | moderate | 501 | 2.7 | moderate | 20 | Slow | 144 | Threshold for concern | 1 | 3.04 | High | 10 | 0.156 | 0.0156 | 37.8 | 4.42 | NOEC | 5 | 0.884
Famoxadone | Famoxadone | 131807-57-3 | Fungicide | 0.059 | low | 44700 | 4.65 | high | 0.1 | Fast | 3000 | Threshold for concern | n.a. | 1.09 | Low | 50 | 0.0014 | 2.8e-05 | 20 | 8.15 | NOEC | 5 | 1.63
Fenbuconazole | Fenbuconazole | 114369-43-6 | Fungicide | 2.47 | low | 6170 | 3.79 | high | n.a. | n.a. | 160 | Threshold for concern | 1.4 | 0.63 | Low | 10 | 0.078 | 0.0078 | 61 | 39 | NOEC | 5 | 7.8
Fenhexamid | Fenhexamid | 126833-17-8 | Fungicide | 24 | low | 3240 | 3.51 | high | 4.92 | Moderately fast | 185 | Threshold for concern | 0.98 | -0.42 | Low | 50 | 0.101 | 0.00202 | n.a. | 9.9 | NOEC | 5 | 1.98
Fenoxycarb | Fenoxycarb | 79127-80-3 | Insecticide | 7.9 | low | 11700 | 4.07 | high | 4.13 | Moderately fast | 215 | Threshold for concern | 0.86 | 0.57 | Low | 100 | 1.6e-06 | 1.6e-08 | 5.94 | 425 | LC50 | 10 | 42.5
Fenpropidin | Fenpropidin | 67306-00-7 | Fungicide | 530 | high | 794 | 2.9 | moderate | 1.8 | Moderately fast | 163 | Threshold for concern | 0.7 | -0.44 | Low | 10 | 0.001 | 0.0001 | 49.2 | 10 | NOEC | 5 | 2
Fenpropimorph | Fenpropimorph | 67564-91-4 | Fungicide | 4.32 | low | 31600 | 4.5 | high | 2.65 | Moderately fast | 428 | Threshold for concern | 3.8 | 0.5 | Low | 50 | 0.058 | 0.00116 | 25.5 | 4.7 | NOEC | 5 | 0.94
Fenvalerate | Fenvalerate | 51630-58-1 | Insecticide | 0.001 | low | 102000 | 5.01 | high | n.a. | n.a. | 1664 | Threshold for concern | n.a. | 0.52 | Low | 10 | 0.001 | 0.0001 | n.a. | 40 | LC50 | 10 | 4
Fipronil | Fipronil | 120068-37-3 | Insecticide | 3.78 | low | 5630 | 3.75 | high | 54 | Stable | 321 | Threshold for concern | 3 | 2.06 | Transition state | 100 | 0.00014 | 1.4e-06 | 65 | 0.32 | LC50 | 10 | 0.032
Fipronil_sulfone | Fipronil.sulfone | 120068-36-2 | Insecticide | n.a. | n.a. | n.a. | n.a. | n.a. | n.a. | n.a. | n.a. | n.a. | n.a. | 0.91 | Low | 1000 | 6e-05 | 6e-08 | 266 | 500 | LC50 | 10 | 50
NA | Flazasulfuron | 104040-78-0 | Herbicide | 2100 | high | 0.871 | -0.06 | low | 15 | Slow | - | Low risk | n.a. | 1.55 | Low | 10 | 0.005 | 0.0005 | 10 | 8 | NOEC | 5 | 1.6
Flonicamid | Flonicamid | 158062-67-0 | Insecticide | 5200 | high | 0.575 | -0.24 | low | 33.8 | Stable | - | Low risk | n.a. | 1.87 | Transition state | 50 | 3.1 | 0.062 | 3.1 | 1000 | LC50 | 10 | 100
Florasulam | Florasulam | 145701-23-1 | Herbicide | 6360 | high | 0.0603 | -1.22 | low | 18 | Slow | 1.5 | Low potential | n.a. | 2.5 | Transition state | 100 | 0.00894 | 8.94e-05 | 8.5 | 0.203 | NOEC | 5 | 0.0406
Fluazifop_P_only_free | Fluazifop..P...only.free. | 83066-88-0 | Herbicide | 40.5 | low | 1510 | 3.18 | high | 45 | Stable | n.a. | n.a. | n.a. | 3.23 | High | n.a. | n.a. | n.a. | n.a. | n.a | n.a | n.a | n.a
Fluazinam | Fluazinam | 79622-59-6 | Fungicide | 0.135 | low | 74100 | 4.87 | high | 4.5 | Moderately fast | 1018 | Threshold for concern | 6 | 1 | Low | 10 | 0.00069 | 6.9e-05 | 25.9 | 0.175 | NOEC | 5 | 0.035
Fludioxonil | Fludioxonil | 131341-86-1 | Fungicide | 1.8 | low | 13200 | 4.12 | high | 2 | Moderately fast | 366 | Threshold for concern | 0.6 | -1.35 | Low | 100 | 0.005 | 5e-05 | 16 | 14.4 | NOEC | 5 | 2.88
Flufenacet | Flufenacet | 142459-58-3 | Herbicide | 51 | moderate | 3160 | 3.5 | high | 54 | Stable | 71.4 | Low potential | n.a. | 2.49 | Transition state | 100 | 0.00204 | 2.04e-05 | 39 | 1.2 | NOEC | 5 | 0.24
NA | Flumioxazine | 103361-09-7 | Herbicide | 0.786 | low | 355 | 2.55 | low | 2 | Moderately fast | - | Low risk | n.a. | 1.31 | Low | 100 | 0.000852 | 8.52e-06 | 17.6 | 491 | LC50 | 10 | 49.1
Fluopicolide | Fluopicolide | 239110-15-7 | Fungicide | 2.8 | low | 794 | 2.9 | moderate | 91.4 | Stable | 121 | Threshold for concern | 0.51 | 3.2 | High | 100 | 0.029 | 0.00029 | 138.8 | 31.25 | NOEC | 5 | 6.25
Fluopyram | Fluopyram | 658066-35-4 | Fungicide | 16 | low | 2000 | 3.3 | high | 20.5 | Slow | 18 | Low potential | 3.4 | 3.23 | High | 100 | 0.135 | 0.00135 | 118.8 | 11.42 | NOEC | 5 | 2.284
Fluopyram_benzamide | Fluopyram.benzamide | 360-64-5 | - | n.a. | n.a. | n.a. | n.a. | n.a. | n.a. | n.a. | n.a. | n.a. | n.a. | 1.86 | Transition state | n.a. | n.a. | n.a. | n.a. | n.a | n.a | n.a | n.a
Fluoxastrobin | Fluoxastrobin | 361377-29-9 | Fungicide | 2.56 | low | 724 | 2.86 | moderate | 29 | Slow | 52.1 | Low potential | 0.4 | 1.84 | Transition state | 100 | 0.0286 | 0.000286 | 52.6 | 5 | NOEC | 5 | 1
Flupyradifurone | Flupyradifurone | 951659-40-8 | Insecticide | 3200 | high | 15.8 | 1.2 | low | 31.4 | Stable | n.a. | n.a. | n.a. | 4.24 | High | 100 | 3.2 | 0.032 | 130 | 185.6 | LC50 | 10 | 18.56
Fluroxypyr_only_free | Fluroxypyr | 69377-81-7 | Herbicide | 6500 | high | 1.1 | 0.04 | low | 10.5 | Moderately fast | 62.1 | Low potential | n.a. | 1.03 | Low | 10 | 56 | 5.6 | 3 | 3.05 | NOEC | 5 | 0.61
Flusilazole | Flusilazole | 85509-19-9 | Fungicide | 41.9 | low | 7410 | 3.87 | high | 1 | Moderately fast | 250 | Threshold for concern | n.a. | 1.54 | Low | 10 | 0.023 | 0.0023 | 94 | 8.82 | NOEC | 5 | 1.764
Flutolanil | Flutolanil | 66332-96-5 | Fungicide | 8.01 | low | 1480 | 3.17 | high | 90.5 | Stable | 100 | Threshold for concern | 0.5 | 2.29 | Transition state | 10 | 0.18 | 0.018 | 105 | 12.9 | NOEC | 5 | 2.58
Fluxapyroxad | Fluxapyroxad | 907204-31-3 | Fungicide | 3.44 | low | 1350 | 3.13 | high | 4.4 | Moderately fast | 36 | Low potential | 0.73 | 2.57 | Transition state | 50 | 0.036 | 0.00072 | 181.5 | 21.3 | NOEC | 5 | 4.26
Folpet | Folpet | 133-07-3 | Fungicide | 0.8 | low | 1050 | 3.02 | high | 0.02 | Fast | 56 | Low potential | 0.6 | 0.72 | Low | 50 | 0.002 | 4e-05 | 3 | 5.18 | NOEC | 5 | 1.036
Flopet PHI | Folpet.PHI | 85-41-6 | Fungicide | 360 | moderate | 14.1 | 1.15 | low | 0.57 | Fast | n.a. | n.a. | n.a. | 0.61 | Low | 1000 | 38 | 0.038 | n.a. | n.a. | n.a. | n.a. | n.a.
NA | Foramsulfuron | 173159-57-4 | Herbicide | 3293 | high | 0.166 | -0.78 | low | 25,2 | Slow | - | Low risk | n.a. | 2.95 | High | 100 | 0.001 | 1e-05 | n.a. | 2.75 | NOEC | 5 | 0.55
Glyphosate | Glyphosate | 1071-83-6 | Herbicide | 100000 | high | 5.25e-07 | -6.28 | low | 9.9 | Moderately fast | 0.5 | Low potential | n.a. | 0.21 | Low | 10 | 1 | 0.1 | 18.05 | 21.31 | NOEC | 5 | 4.262
NA | Haloxyfop_P | 95977-29-0 | Herbicide | 375 | moderate | 1.86 | 0.27 | low | 0.2 | Fast | 17 | Low potential | 2 | 2.41 | Transition state | 100 | 0.86 | 0.0086 | 17 | 415 | LC50 | 10 | 41.5
Hexachlorobenzene | Hexachlorobenzene | 118-74-1 | Fungicide | 0.0047 | low | 8510 | 3.93 | high | n.a. | n.a. | 35000 | High potential | n.a. | -2.31 | Low | 1000 | 0.01 | 1e-05 | n.a. | 1000 | LC50 | 10 | 100
Imazalil | Imazalil | 35554-44-0 | Fungicide | 184 | moderate | 363 | 2.56 | low | 7.8 | Moderately fast | 56.3 | Low potential | 35.2 | 0.26 | Low | 1000 | 0.87 | 0.00087 | 6.4 | 106.6 | NOEC | 5 | 21.32
Imidacloprid | Imidacloprid | 138261-41-3 | Insecticide | 610 | high | 372 | 0.57 | low | 30 | Stable | 0.61 | Low potential | n.a. | 3.69 | High | 10 | 1.8 | 0.18 | 174 | 0.178 | NOEC | 5 | 0.0356
Imidacloprid_5_hydroxy | Imidacloprid..5.hydroxy. | 155802-61-2 | Insecticide | - | - | - | - | - | - | - | - | - | - | - | - | - | - | - | - | - | - | - | -
Imidacloprid_desnitro | Imidacloprid..desnitro.. | 115970-17-7 | Insecticide | - | - | - | - | - | - | - | - | - | - | - | - | - | - | - | - | - | - | - | -
Indoxacarb | Indoxacarb | 173584-44-6 | Insecticide | 0.2 | low | 44700 | 4.65 | high | 1.4 | Moderately fast | 77.3 | Low potential | n.a. | 0.27 | Low | 100 | 0.0018 | 1.8e-05 | 5.97 | 6.6 | NOEC | 5 | 1.32
Iprovalicarb | Iprovalicarb | 140923-17-7 | Fungicide | 17.8 | low | 1580 | 3.2 | high | 54 | Stable | 10 | Low potential | n.a. | 2.35 | Transition state | 50 | 1.89 | 0.0378 | 15.5 | 3.37 | NOEC | 5 | 0.674
Isoproturon | Isoproturon | 34123-59-6 | Herbicide | 70.2 | moderate | 316 | 2.5 | low | 40 | Stable | 177 | Threshold for concern | n.a. | 2.61 | Transition state | 10 | 0.052 | 0.0052 | 23 | 1000 | LC50 | 10 | 100
Isoxaben | Isoxaben | 82558-50-7 | Herbicide | 0.93 | low | 8710 | 3.94 | high | 8.8 | Moderately fast | 70.5 | Low potential | 0.49 | 3.03 | High | 10 | 0.69 | 0.069 | 123 | 3.34 | NOEC | 5 | 0.668
Isoxaflutole | Isoxaflutole | 141112-29-0 | Herbicide | 6.2 | low | 219 | 2.34 | low | 0.36 | Fast | 11 | Low potential | n.a. | 0.24 | Low | 100 | 0.014 | 0.00014 | 1.3 | 8.9 | NOEC | 5 | 1.78
Kresoxim_methyl | Kresoxim.methyl | 143390-89-0 | Fungicide | 2 | low | 2510 | 3.4 | high | 0.85 | Fast | 220 | Threshold for concern | 0.37 | 0 | Low | 100 | 0.013 | 0.00013 | 1 | 469 | LC50 | 10 | 46.9
Lambda_Cyhalothrin | Lambda.cyhalothrin | 91465-08-6 | Insecticide | 0.005 | low | 316000 | 5.5 | high | 0.24 | Fast | 4982 | Threshold for concern | n.a. | -2.09 | Low | 10 | 2.2e-06 | 2.2e-07 | 26.9 | 0.22 | EC50 | 10 | 0.022
Lenacil | Lenacil | 2164-08-1 | Herbicide | 2.9 | low | 49 | 1.69 | low | 91 | Stable | 18 | Low potential | n.a. | 3.02 | High | 10 | 0.01 | 0.001 | 39.8 | 1000 | NOEC | 5 | 200
Lindane_gamma_HCH | Lindane | 58-89-9 | Insecticide | 8.52 | low | 3160 | 3.5 | high | 21 | Slow | 1300 | Threshold for concern | n.a. | 2.87 | High | 10 | 2.9 | 0.29 | 148 | 68 | LC50 | 10 | 6.8
Linuron | Linuron | 330-55-2 | Herbicide | 63.8 | moderate | 1000 | 3 | moderate | 13 | Moderately fast | 49 | Low potential | 8 | 2.11 | Transition state | 10 | 0.01 | 0.001 | 48 | 6.78 | NOEC | 5 | 1.356
Mandipropamid | Mandipropamid | 374726-62-2 | Fungicide | 4.2 | low | 1580 | 3.2 | high | - | Stable | 48 | Low potential | 1 | 1.22 | Low | 50 | 0.5 | 0.01 | 13.6 | 16 | NOEC | 5 | 3.2
MCPA | MCPA | 94-74-6 | Herbicide | 29390 | high | 0.155 | -0.81 | low | 13.5 | Moderately fast | 1 | Low potential | n.a. | 2.98 | High | 10 | 15 | 1.5 | 25 | 325 | LC50 | 10 | 32.5
Mecoprop_P | Mecoprop..P. | 16484-77-8 | Herbicide | 250000 | high | 0.646 | -0.19 | low | 92 | Stable | 3 | Low potential | 1.1 | 2.94 | High | 10 | 22.7 | 2.27 | 21 | 10.8 | NOEC | 5 | 2.16
NA | meptyldinocap | 131-72-6 | Fungicide | 0.248 | low | 3550000 | 6.55 | high | 5.7 | Moderately fast | 992 | Threshold for concern | 0.6 | -2.33 | Low | 50 | 0.00076 | 1.52e-05 | 15 | 302 | LC50 | 10 | 30.2
Meptyldinocap_phenol | meptyldinocap.phenol | 3687-22-7 | - | - | - | - | - | - | - | - | - | - | - | - | - | - | - | - | 15 | 4.06 | NOEC | 5 | 0.812
Metalaxyl_M | Metalaxyl.CGA.62826 | 87764-37-2 | - | n.a. | n.a. | n.a. | n.a. | n.a. | n.a. | n.a. | n.a. | n.a. | n.a. | 4.38 | High | 1000 | 852 | 0.852 | 51 | n.a. | n.a. | n.a. | n.a.
Metalaxyl_Metabolite | Metalaxyl.M | 70630-17-0 | Fungicide | 26000 | high | 51.3 | 1.71 | low | 24.8 | Slow | 15 | Low potential | n.a. | 2.42 | Transition state | 100 | 1.2 | 0.012 | 14.1 | 35.63 | NOEC | 5 | 7.126
Metamitron | Metamitron | 41394-05-2 | Herbicide | 1770 | high | 7.08 | 0.85 | low | 10.5 | Moderately fast | 75 | Low potential | n.a. | 2.16 | Transition state | 10 | 0.1 | 0.01 | 11.1 | 22.4 | NOEC | 5 | 4.48
Metamitron_desamino | Metamitron.desamino | 36993-94-9 | Herbicide | 399.9 | moderate | n.a. | n.a. | n.a. | n.a. | n.a. | n.a. | n.a. | n.a. | 2.97 | High | 1000 | 73.2 | 0.0732 | 31.1 | 100 | NOEC | 5 | 20
Metazachlor | Metazachlor | 67129-08-2 | Herbicide | 450 | moderate | 309 | 2.49 | low | 216 | Stable | - | Low risk | n.a. | 1.75 | Low | 10 | 0.1 | 0.01 | 6.8 | 2.31 | NOEC | 5 | 0.462
Metconazole | Metconazole | 125116-23-6 | Fungicide | 30.4 | low | 7080 | 3.85 | high | 8 | Moderately fast | 105.1 | Threshold for concern | 1 | 2.03 | Transition state | 100 | 0.16 | 0.0016 | 134.7 | 20 | NOEC | 5 | 4
Methabenzthiazuron | Methabenzthiazuron | 18691-97-9 | Herbicide | 60 | moderate | 437 | 2.64 | low | 90 | Stable | 75 | Low potential | n.a. | 2.72 | Transition state | 100 | 0.018 | 0.00018 | n.a. | 840 | LC50 | 10 | 84
Methiocarb | Methiocarb | 2032-65-7 | Insecticide | 27 | low | 1510 | 3.18 | high | 1.6 | Moderately fast | 75 | Low potential | 1 | 1.82 | Transition state | 50 | 0.0001 | 2e-06 | 35 | 0.161 | NOEC | 5 | 0.0322
Methiocarb_sulfon | Methiocarb.sulfon | 2179-25-1 | Insecticide | - | - | - | - | - | - | - | - | - | - | - | - | - | - | - | - | - | - | - | -
Methiocarb_sulfoxide | Methiocarb.sulfoxide | 2635-10-1 | Insecticide | n.a. |  | 5.01 | 0.7 | low | n.a. | n.a. | n.a. | n.a. | n.a. | 2.2 | Transition state | 1000 | 0.056 | 5.6e-05 | n.a. | 78 | LC50 | 10 | 7.8
Methoxyfenozide | methoxyfenozide | 161050-58-4 | Insecticide | 3.3 | low | 5250 | 3.72 | high | n.a. | n.a. | 11 | Low potential | n.a. | 3 | High | 100 | 0.0065 | 6.5e-05 | 68 | 0.64 | NOEC | 5 | 0.128
Metobromuron | Metobromuron | 3060-89-7 | Herbicide | 328 | moderate | 302 | 2.48 | low | 16.2 | Slow | - | Low risk | n.a. | 2.42 | Transition state | 100 | 0.25 | 0.0025 | 22.4 | 23.66 | NOEC | 5 | 4.732
Metolachlor_S | Metolachlor..S. | 51218-45-2 | Herbicide | 480 | moderate | 1120 | 3.05 | high | 9 | Moderately fast | 68.8 | Low potential | 1.5 | 2.32 | Transition state | 10 | 0.012 | 0.0012 | 21 | 140 | LC50 | 10 | 14
Metolachlor_ethane_sulfonic_acid | Metolachlor.ethane.sulfonic.acid | 171118-09-5 | - | 212461 | high | 0.0129 | -1.89 | low | n.a. | n.a. | n.a. | n.a. | n.a. | 7.22 | High | 1000 | 21.7 | 0.0217 | n.a. | 50 | NOEC | 5 | 10
Metolachlor_oxanilic_acid | Metolachlor.oxanilic.acid | 152019-73-3 | Herbicide | 360000 | high | n.a. | n.a. | n.a. | n.a. | n.a. | n.a. | n.a. | n.a. | 6.88 | High | 1000 | 16.6 | 0.0166 | n.a. | 27.8 | NOEC | 5 | 5.56
Metrafenone | Metrafenone | 220899-03-6 | Fungicide | 0.492 | low | 20000 | 4.3 | high | 3.9 | Moderately fast | 530 | Threshold for concern | 0.53 | 0.91 | Low | 100 | 0.225 | 0.00225 | 62 | 37.5 | NOEC | 5 | 7.5
Metribuzin | Metribuzin | 21087-64-9 | Herbicide | 10700 | high | 56.2 | 1.75 | low | 41 | Stable | 10 | Low potential | n.a. | 2.96 | High | 100 | 0.0161 | 0.000161 | 19 | 15.95 | NOEC | 5 | 3.19
Metsulfuron_methyl | Metsulfuron.methyl | 74223-64-6 | Herbicide | 2790 | high | 0.0135 | -1.87 | low | 115 | Stable | 1 | Low potential | n.a. | 3.28 | High | 10 | 0.02 | 0.002 | 13.3 | 0.83 | NOEC | 5 | 0.166
Myclobutanil | Myclobutanil | 88671-89-0 | Fungicide | 132 | moderate | 776 | 2.89 | moderate | 12 | Moderately fast | n.a. | n.a. | n.a. | 1.99 | Transition state | 50 | 0.2 | 0.004 | 35 | 10.3 | NOEC | 5 | 2.06
Napropamide_M | Napropamide..M. | 41643-35-0 | Herbicide | 39 | low | 1860 | 3.27 | high | n.a. | n.a. | 98 | Low potential | n.a. | 1.97 | Transition state | 100 | 0.08 | 0.0008 | 32.2 | 41.7 | NOEC | 5 | 8.34
NA | Nicosulfuron | 111991-09-4 | Herbicide | 7500 | high | 4.07 | 0.61 | low | 65 | Stable | - | Low risk | n.a. | 3.44 | High | 10 | 5.2 | 0.52 | 19.3 | 0.1 | NOEC | 5 | 0.02
NA | oryzalin | 19044-88-3 | Herbicide | 1.13 | low | 5370 | 3.73 | high | 5.9 | Moderately fast | 66.1 | Low potential | 0.6 | 2.27 | Transition state | 100 | 0.0154 | 0.000154 | 98.2 | 2.66 | NOEC | 5 | 0.532
Oxadixyl | Oxadixyl | 77732-09-3 | Fungicide | 3400 | high | 4.47 | 0.65 | low | 25 | Slow | 0.8 | Low potential | n.a. | 4.58 | High | 100 | 3.06 | 0.0306 | 75 | 1000 | LC50 | 10 | 100
Oxyfluorfen | Oxyfluorfen | 42874-03-3 | Herbicide | 0.116 | low | 72400 | 4.86 | high | n.a. | n.a. | 1637 | Threshold for concern | 6 | 0.23 | Low | 10 | 0.013 | 0.0013 | 73 | 0.125 | NOEC | 5 | 0.025
Penconazole | penconazole | 66246-88-6 | Fungicide | 73 | moderate | 5250 | 3.72 | high | 2 | Moderately fast | 320 | Threshold for concern | 3 | 1.28 | Low | 100 | 0.06 | 0.0006 | 89.7 | 331.5 | LC50 | 10 | 33.15
Pencycuron | Pencycuron | 66063-05-6 | Fungicide | 0.3 | low | 47900 | 4.68 | high | 5.3 | Moderately fast | 226 | Threshold for concern | 90% in 3 days | 0.49 | Low | 10 | 0.05 | 0.005 | 37.8 | 3.3 | NOEC | 5 | 0.66
Pendimethalin | Pendimethalin | 40487-42-1 | Herbicide | 0.33 | low | 251000 | 5.4 | high | 4 | Moderately fast | 5100 | High potential | 5.1 | -0.28 | Low | 10 | 0.003 | 0.0003 | 100.6 | 33.45 | NOEC | 5 | 6.69
Penoxulam | penoxulam | 219714-96-2 | Herbicide | 408 | moderate | 0.25 | -0.602 | low | n.a. | n.a. | n.a. | n.a. | n.a. | 1.56 | Low | 100 | 0.002 | 2e-05 | 5.9 | 115.5 | NOEC | 5 | 23.1
Permethrin | Permethrin | 52645-53-1 | Insecticide | 0.2 | low | 1260000 | 6.1 | high | 23 | Slow | 300 | Threshold for concern | n.a. | -1.62 | Low | 100 | 2e-05 | 2e-07 | 42 | 1440 | LC50 | 10 | 144
Phosmet | Phosmet | 732-11-6 | Insecticide | 15.2 | low | 631 | 2.8 | moderate | 4 | Moderately fast | 79 | Low potential | n.a. | 0.48 | Low | 50 | 0.00078 | 1.56e-05 | 9.6 | 0.81 | NOEC | 5 | 0.162
Phosmet_oxon | Phosmet.oxon | 3735-33-9 | Insecticide | - | - | - | - | - | - | - | - | - | - | - | - | - | - | - | - | - | - | - | -
Phoxim | Phoxim | 14816-18-3 | Insecticide | 1.5 | low | 2400 | 3.38 | high | n.a. | n.a. | 1610 | Threshold for concern | n.a. | 0.73 | Low | 1000 | 0.00081 | 8.1e-07 | n.a. | 40.4 | LC50 | 10 | 4.04
Piperonyl_butoxide | Piperonyl.butoxide | 51-03-6 | Other | 14.3 | low | 56200 | 4.75 | high | n.a. | n.a. | 260 (threshold for concern) | Threshold for concern | n.a. | -1.06 | Low | 1000 | 0.24 | 0.00024 | n.a. | n.a. | n.a. | n.a. | n.a.
Pirimicarb | Pirimicarb | 23103-98-2 | Insecticide | 3100 | high | 50.1 | 1.7 | low | 29.6 | Slow | 24 | Low potential | n.a. | 1.35 | Low | 10 | 0.0009 | 9e-05 | 9 | 5.46 | NOEC | 5 | 1.092
Pirimicarb_desmethyl | Pirimicarb.desmethyl. | 30614-22-3 | - | n.a. | n.a. | n.a. | n.a. | n.a. | n.a. | n.a. | n.a. | n.a. | n.a. | n.a. | n.a. | n.a. | n.a. | n.a. | - | - | - | - | -
Pirimiphos_methyl | Pirimiphos.methyl | 29232-93-7 | Insecticide | 11 | low | 15800 | 4.2 | high | n.a. | n.a. | 741 | Threshold for concern | n.a. | 1.53 | Low | 50 | 8e-05 | 1.6e-06 | 39 | n.a. | n.a. | n.a. | n.a.
DEAMPY | Pirimiphos.methyl.DEAMPY | 42487-72-9 | - | - | - | - | - | - | - | - | - | - | - | - | - | - | - | - | - | - | - | - | -
NA | Pirimiphos.methyl.desmethyl |  | Insecticide | - | - | - | - | - | - | - | - | - | - | - | - | - | - | - | - | - | - | - | -
Pirimiphos_methyl_N_desethyl | Pirimiphos.methyl.N.desethyl | 67018-59-1 | - | - | - | - | - | - | - | - | - | - | - | - | - | - | - | - | - | - | - | - | -
Prochloraz | Prochloraz | 67747-09-5 | Fungicide | 26.5 | low | 3160 | 3.5 | high | 2 | Moderately fast | 371 | Threshold for concern | 3.4 | 1.55 | Low | 10 | 0.01 | 0.001 | 68.8 | 4.2 | NOEC | 5 | 0.84
Prochloraz_BTS_44595_M201_04 | Prochloraz.BTS.44595 | 139520-94-8 | Fungicide | - | - | - | - | - | - | - | - | - | - | - | - | - | - | - | 273 | 1.25 | NOEC | 5 | 0.25
Prochloraz_BTS_44596_M201_03 | Prochloraz.BTS.44596 | 139542-32-8 | Fungicide | 7 | low | n.a. | n.a. | n.a. | n.a. | n.a. | n.a. | n.a. | n.a. | 1.22 | Low | 1000 | 2 | 0.002 | 13.5 | 500 | LC50 | 10 | 50
Prometryn | Prometryn | 7287-19-6 | Herbicide | 33 | low | 2190 | 3.34 | high | 56 | Stable | 85 | Low potential | n.a. | 0.59 | Low | 10 | 0.08 | 0.008 | n.a. | 153 | LC50 | 10 | 15.3
Propamocarb_hydrochloride | Propamocarb..hydrochloride. | 25606-41-1 | Fungicide | 1005000 | high | 0.0501 | -1.3 | low | 12 | Moderately fast | 54 | Low potential | n.a. | 1.5 | Low | 10 | 6.3 | 0.63 | 20 | 362 | NOEC | 5 | 72.4
Propaquizafop | Propaquizafop | 111479-05-1 | Herbicide | 0.63 | low | 60300 | 4.78 | high | <1 | Fast | 583 | Threshold for concern | n.a. | 2.67 | Transition state | 10 | 0.019 | 0.0019 | 85 | 1.95 | NOEC | 5 | 0.39
Propiconazole | Propiconazole | 60207-90-1 | Fungicide | 150 | moderate | 5250 | 3.72 | high | 6 | Moderately fast | 116 | Threshold for concern | 8 | 1.58 | Low | 10 | 0.068 | 0.0068 | 35.2 | 6.47 | NOEC | 5 | 1.294
Propoxur | Propoxur | 114-26-1 | Insecticide | 1800 | high | 1.38 | 0.14 | low | n.a. | n.a. | - | Low risk | n.a. | 3.65 | High | 100 | 0.016 | 0.00016 | 28 | n.a. | n.a. | n.a. | n.a.
Propyzamide | Propyzamide | 23950-58-5 | Herbicide | 9 | low | 1860 | 3.27 | high | 21 | Slow | 49 | Low potential | 42 | 1.87 | Transition state | 100 | 0.34 | 0.0034 | 233 | 1.4 | NOEC | 5 | 0.28
Prosulfocarb | Prosulfocarb | 52888-80-9 | Herbicide | 13.2 | low | 30200 | 4.48 | high | 0.94 | Fast | 700 | Threshold for concern | 1.7 | 0.76 | Low | 100 | 0.045 | 0.00045 | 9.8 | 71.8 | LC50 | 10 | 7.18
NA | Prothioconazole | 178928-70-6 | Fungicide | 22.5 | low | 100 | 2 | low | n.a. | n.a. | 43.9 | Low potential | 0.47 | -0.07 | Low | 10 | 0.308 | 0.0308 | 0.77 | 5.3 | NOEC | 5 | 1.06
Prothioconazole_desthio | Prothioconazole.desthio | 120983-64-4 | Fungicide | 50.6 | moderate | 1100 | 3.04 | high | - | Stable | 45 | Low potential | n.a. | 1.73 | Low | 100 | 0.034 | 0.00034 | 131 | 62.5 | NOEC | 5 | 12.5
Pymetrozine | Pymetrozine | 123312-89-0 | Insecticide | 270 | moderate | 0.646 | -0.19 | low | 6 | Moderately fast | - | Low risk | n.a. | 1.33 | Low | 100 | 0.025 | 0.00025 | 22.6 | 1.386 | NOEC | 5 | 0.2772
Pyraclostrobin | Pyraclostrobin | 175013-18-0 | Fungicide | 1.9 | low | 9770 | 3.99 | high | 2 | Moderately fast | 706 | Threshold for concern | n.a. | 0.05 | Low | 50 | 0.004 | 8e-05 | 33.3 | 23.1 | NOEC | 5 | 4.62
Pyraflufen_ethyl | Pyraflufen.ethyl | 129630-19-9 | Herbicide | 0.082 | low | 3090 | 3.49 | high | 0.1 | Fast | n.a. | n.a. | n.a. | 0.06 | Low | 100 | 0.00023 | 2.3e-06 | 1.2 | 250 | NOEC | 5 | 50
Pyrethrin_I | Pyrethrin | 121-21-1 | Insecticide | 0.96 | low | 389000 | 5.59 | high | 1 | Moderately fast | 471 | Threshold for concern | n.a. | -0.43 | Low | 1000 | 0.0014 | 1.4e-06 | 12 | 0.25 | NOEC | 5 | 0.05
Pyrethrin_II | Pyrethrin.II | 121-29-9 | Insecticide | 10.7 | low | 20900 | 4.32 | high | 1 | Moderately fast | 471 | Threshold for concern | n.a. | -0.47 | Low | 1000 | 0.0014 | 1.4e-06 | 12 | 0.25 | NOEC | 5 | 0.05
Pyrimethanil | Pyrimethanil | 53112-28-0 | Fungicide | 110 | moderate | 692 | 2.84 | moderate | 6.7 | Moderately fast | - | Low risk | n.a. | 2.17 | Transition state | 100 | 0.94 | 0.0094 | 31.4 | 4.12 | NOEC | 5 | 0.824
NA | Pyrimethanil_M605F002 | 81261-84-9 | Fungicide | - | - | - | - | - | - | - | - | - | - | - | - | - | - | - | - | - | - | - | -
Pyriofenone | Pyriofenone | 688046-61-9 | Fungicide | 1.56 | low | 1580 | 3.2 | high | n.a. | n.a. | 160 | Threshold for concern | n.a. | 1.06 | Low | 50 | 0.0899 | 0.001798 | 19 | 16 | NOEC | 5 | 3.2
Pyriproxyfen | Pyriproxyfen | 95737-68-1 | Insecticide | 0.37 | low | 234000 | 5.37 | high | 1.6 | Moderately fast | 1379 | Threshold for concern | 0.9 | -0.2 | Low | 100 | 1.5e-05 | 1.5e-07 | 4.2 | 500 | LC50 | 10 | 50
Pyroxsulam | Pyroxsulam | 422556-08-9 | Herbicide | 3200 | high | 0.0977 | -1.01 | low | n.a. | n.a. | - | Low risk | n.a. | 2.84 | High | 100 | 0.0026 | 2.6e-05 | 13 | 1.07 | NOEC | 5 | 0.214
Quinoxyfen | Quinoxyfen | 124495-18-7 | Fungicide | 0.047 | low | 126000 | 5.1 | high | 5 | Moderately fast | 5040 | High potential | n.a. | -0.8 | Low | 10 | 0.014 | 0.0014 | 169.3 | 2.67 | NOEC | 5 | 0.534
NA | Quizalofop..P..free.acid | 100646-51-3 | Herbicide | 0.61 | low | 40700 | 4.61 | high | 1.55 | Moderately fast | 380 | Threshold for concern | n.a. | 0.19 | Low | 10 | 0.023 | 0.0023 | 1.8 | 250 | NOEC | 5 | 50
NA | Rimsulfuron | 122931-48-0 | Herbicide | 7300 | high | 0.0341 | -1.46 | low | 4 | Moderately fast | - | Low risk | n.a. | 2.41 | Transition state | 10 | 0.63 | 0.063 | 10.8 | 1000 | LC50 | 10 | 100
Sedaxane | Sedaxane | 874967-67-6 | Fungicide | 14 | low | 2000 | 3.3 | high | 17.3 | Slow | n.a. | n.a. | n.a. | 2.54 | Transition state | 50 | 0.165 | 0.0033 | 100 | 1.4 | NOEC | 5 | 0.28
Spinetoram | Spinetoram | 935545-74-7 | Insecticide | 29 | low | 15800 | 4.2 | high | 5.1 | Moderately fast | 114 | Threshold for concern | 4.6 | 0.27 | Low | 100 | 0.00075 | 7.5e-06 | 2.8 | 9.33 | NOEC | 5 | 1.866
Spinosyn_A | Spinosyn.A | 131929-60-7 | Insecticide | 14.5 | low | 7940 | 3.9 | high | 16 | Slow | 114 | Threshold for concern | n.a. | -0.47 | Low | n.a. | n.a. | n.a. | n.a. | n.a. | n.a. | n.a. | n.a.
Spinosyn_D | Spinosyn.D | 131929-63-0 | Insecticide | 0.76 | low | 20000 | 4.3 | high | 11 | Moderately fast | 115 | Threshold for concern | n.a. | -0.51 | Low | n.a. | n.a. | n.a. | n.a. | n.a. | n.a. | n.a. | n.a.
Spirotetramat | Spirotetramat | 203313-25-1 | Insecticide | 29.9 | low | 324 | 2.51 | low | 0.78 | Fast | - | Low risk | n.a. | -0.24 | Low | 100 | 0.1 | 0.001 | 0.7 | 100 | NOEC | 5 | 20
Spirotetramat_enol | Spirotetramat.enol | 203312-38-3 | Insecticide | - | - | - | - | - | - | - | - | - | - | - | - | - | - | - | - | - | - | - | -
Spirotetramat_enol_glucoside | Spirotetramat.enol.glucoside | 1172614-86-6 | Insecticide | - | - | - | - | - | - | - | - | - | - | - | - | - | - | - | - | - | - | - | -
Spirotetramat_keto_hydroxy | Spirotetramat.keto.hydroxy | 1172134-11-0 | Insecticide | - | - | - | - | - | - | - | - | - | - | - | - | - | - | - | 14.2 | 1000 | LC50 | 10 | 100
Spirotetramat_mono_hydroxy | Spirotetramat.mono.hydroxy | 1172134-12-1 | Insecticide | - | - | - | - | - | - | - | - | - | - | - | - | - | - | - | - | - | - | - | -
Spiroxamine | Spiroxamine | 118134-30-8 | Fungicide | 405 | moderate | 776 | 2.89 | moderate | 0.8 | Fast | 79 | Low potential | n.a. | -0.28 | Low | 10 | 0.0002 | 2e-05 | 52.4 | 5 | NOEC | 5 | 1
tau_Fluvinate | tau.Fluvalinate | 102851-06-9 | Insecticide | 0.00103 | low | 10500000 | 7.02 | high | 1 | Moderately fast | 1979 | Threshold for concern | n.a. | -0.69 | Low | 50 | 2.1e-05 | 4.2e-07 | 3.5 | 1.44 | NOEC | 5 | 0.288
Tebuconazole | Tebuconazole | 107534-96-3 | Fungicide | 36 | low | 5010 | 3.7 | high | 42.6 | Stable | 78 | Low potential | 2 | 1.86 | Transition state | 10 | 0.01 | 0.001 | 47.1 | 10 | NOEC | 5 | 2
Terbuthylazine | Terbuthylazine | 5915-41-3 | Herbicide | 6.6 | low | 2510 | 3.4 | high | 6 | Moderately fast | 34 | Low potential | 0.8 | 2.19 | Transition state | 100 | 0.012 | 0.00012 | 21.8 | 141.7 | LC50 | 10 | 14.17
Terbuthylazine_desethyl | Terbuthylazine.desethyl | 30125-63-4 | Herbicide | 327.1 | moderate | 200 | 2.3 | low | n.a. | n.a. | n.a. | n.a. | n.a. | 3.07 | High | 1000 | 0.14 | 0.00014 | 28.6 | 120 | LC50 | 10 | 12
Terbutryn | Terbutryn | 886-50-0 | Herbicide | 25 | low | 4570 | 3.66 | high | 27 | Slow | 72.4 | Low potential | 0.5 | 2.21 | Transition state | 100 | 0.0016 | 1.6e-05 | 52 | 170 | LC50 | 10 | 17
Tetraconazole | Tetraconazole | 112281-77-3 | Fungicide | 156.6 | moderate | 3630 | 3.56 | high | 2 | Moderately fast | 35.7 | Low potential | 0.189 | 2.47 | Transition state | 100 | 0.19 | 0.0019 | 430 | 8.2 | NOEC | 5 | 1.64
Tetramethrin | Tetramethrin | 7696-12-0 | Insecticide | 1.83 | low | 39800 | 4.6 | high | n.a. | n.a. | n.a. | n.a. | n.a. | -0.42 | Low | 1000 | 0.016 | 1.6e-05 | n.a. | n.a. | n.a. | n.a. | n.a.
Thiabendazole | Thiabendazole | 148-79-8 | Insecticide | 30 | low | 245 | 2.39 | low | 1.6 | Moderately fast | 96.5 | Low potential | n.a. | 1.94 | Transition state | 10 | 0.012 | 0.0012 | 724 | 2.1 | NOEC | 5 | 0.42
Thiacloprid | Thiacloprid | 111988-49-9 | Insecticide | 184 | moderate | 18.2 | 1.26 | low | 1000 | Stable | - | Low risk | n.a. | 1.1 | Low | 10 | 0.00019 | 1.9e-05 | 8.1 | 0.185 | NOEC | 5 | 0.037
Thiamethoxam | Thiamethoxam | 153719-23-4 | Insecticide | 4100 | high | 0.741 | -0.13 | low | 30.6 | Stable | - | Low risk | n.a. | 3.58 | High | 100 | 0.01 | 0.0001 | 39 | 5.34 | NOEC | 5 | 1.068
Thiencarbazone_methyl | Thiencarbazone.methyl | 317815-83-1 | Herbicide | 436 | moderate | 0.0105 | -1.98 | low | 21.3 | Slow | - | Low risk | n.a. | 2.46 | Transition state | 100 | 0.0008 | 8e-06 | 17 | 1000 | LC50 | 10 | 100
Thiophanate_methyl | Thiophanate.methyl | 23564-05-8 | Fungicide | 18.5 | low | 25.1 | 1.4 | low | 3 | Moderately fast | 75 | Low potential | n.a. | 0.5 | Low | 100 | 0.18 | 0.0018 | 2 | 1.6 | NOEC | 5 | 0.32
Tolylfluanid | Tolylfluanid | 731-27-1 | Fungicide | 0.9 | low | 7940 | 3.9 | high | 14 | Slow | 74 | Low potential | 0.38 | n.a. | n.a. | 10 | 0.0098 | 0.00098 | 6 | 1000 | LC50 | 10 | 100
Tolylfluanid_metabolite_DMST | Tolylfluanid.metabolite.DMST | 66840-71-9 | - | n.a. | n.a. | n.a. | n.a. | n.a. | n.a. | n.a. | n.a. | n.a. | n.a. | 1.15 | Low | 1000 | 5.75 | 0.00575 | n.a. | n.a. | n.a. | n.a. | n.a.
Tri_allate | Tri.allate | 2303-17-5 | Herbicide | 4.1 | low | 11500 | 4.06 | high | 104 | Stable | 1400 | Threshold for concern | n.a. | 0.61 | Low | 10 | 0.013 | 0.0013 | 46 | 13.62 | NOEC | 5 | 2.724
Tricyclazole | Tricyclazole | 41814-78-2 | Fungicide | 596 | high | 25.1 | 1.4 | low | 92 | Stable | 3.1 | Low potential | n.a. | 3.89 | High | 50 | 0.081 | 0.00162 | 130 | 250 | NOEC | 5 | 50
Trifloxystrobin | Trifloxystrobin | 141517-21-7 | Fungicide | 0.61 | low | 31600 | 4.5 | high | 1.1 | Moderately fast | 431 | Threshold for concern | n.a. | 0.15 | Low | 100 | 0.003 | 3e-05 | 1.69 | 3.5 | NOEC | 5 | 0.7
Trifloxystrobin_metabolite_CGA_321113 | Trifloxystrobin.CGA.321113 | 252913-85-2 | Fungicide | 21000 | high | n.a. | n.a. | n.a. | 210 | Stable | n.a. | n.a. | n.a. | 3.57 | High | 50 | 3.2 | 0.064 | 70 | 1000 | LC50 | 10 | 100
2_4_D_free | D2_4 | 94-75-7 | Herbicide | 24300 | high | 0.151 | -0.82 | low | 7.7 | Moderately fast | 10 | Low potential | n.a. | 3.82 | High | 10 | 27.2 | 2.72 | 28.8 | 10 | NOEC | 5 | 2
Zoxamid | Zoxamide | 156052-68-5 | Fungicide | 0.681 | low | 5750 | 3.76 | high | 3 | Moderately fast | 115 | Threshold for concern | 0.4 | 0.71 | Low | 100 | 0.004 | 4e-05 | 6 | 66.7 | NOEC | 5 | 13.34